## Sheet1
Test case no. | Feature No. | Test name | Feature | Test Description | Input | Expected Output | Priority
1 | CLK | clk_toggle | Drive continuous clock and observe toggling across simulation |  | clock toggles correctly with no glitches | HIGH
2 | RST | async_reset_assert_deassert | A ssert RST asynchronously and deassert during idlt condition |  | all outputs reset to default values | HIGH
3 | RST | reset_during_operation | Assert RST while ALU operation is in progress |  | operation aborted and outputs reset immediately | HIGH
4 | CE | ce_enable_operation | Set CE=1, drive valid inputs as per CMD and MODE |  | ALU executed command and updates outputs | HIGH
5 | CE | ce_disable_operation | Set CE=0, CMD and MODE inputs are applied |  | Output is not updated, stores previous value | HIGH
6 | INP_VALID | no_operand | CMD=2 , No operand is valid | INP_VALID=2'b00 CMD=0 MODE=1 OPA=8'd5 OPB=8'd4 | Invalid condition Error=1 | MEDIUM
7 | INP_VALID | one_operand | CMD=2, One operand is valid | INP_VALID=2'b01 CMD=0 MODE=1 OPA=8'd5 OPB=8'd4 | Invalid condition Error=1 | MEDIUM
8 | INP_VALID | one_operandB | CMD=2, One operand is valid | INP_VALID=2'b10 CMD=0 MODE=1 OPA=8'd5 OPB=8'd4 | Invalid condition Error=1 | MEDIUM
9 | INP_VALID | one_operandA_B | CMD=INC_A, B is valid | INP_VALID =2'b10 CMD=0 MODE=1 OPA=8'd05 OPB=8'd4 | Invalid condition Error=1 | MEDIUM
10 | INP_VALID | both_operand | CMD=2, Both operand valid | INP_VALID=2'b11 CMD=0 MODE=1 OPA=8'd5 OPB=8'd4 | Valid , RES=8'd9 | MEDIUM
11 | INP_VALID | one_operand | CMD=INC_B, A is valid | INP_VALID=2'b01 CMD=6 MODE=1 OPA=8'd5 OPB=8'd4 | Invalid Condition Error=1
12 | CMD=0 | add_twozero | Additon of two zeros | OPA=8'd0 OPB=8'd0 CMD=0 MODE=1 | RES=8'd0 | MEDIUM
13 | CMD=0 | add_same_number | Addition of equal numbers | OPA=8'd11 OPB=8'd11 CMD=0 MODE=1 | RES=8'd22
14 | CMD=0 | add_max | Addition of two 255 | OPA=8'hFF OPB=8'hFF CMD=0 MODE=1 | RES=9'h1FE COUT=1 | HIGH
15 | CMD=0 | add_2num_cin | Addition of two numbers with cin provided(ignored) | OPA=8'h01 OPB=8'h01 CIN=1 CMD=0 MODE=1 | RES=9'h02
16 | CMD=1 | sub_2num | Subtraction of two numbers | OPA=8'h5 OPB=8'h4 CMD=1 MODE =1 | RES=8'h1 | HIGH
17 | CMD=1 | sub_2zero | Subtraction of two zeros | OPA=0 OPB=0 CMD=1 MODE=1 | RES=8'h0 | MEDIUM
18 | CMD=1 | sub_2num_cin | Subtraction of two numbers with cin provided | OPA=8'h02 OPB=8'h01 CIN=1 CMD=1 MODE=1 | RES=8'h01
19 | CMD=1 | sub_equal | Subtraction of two equal numbers | OPA=8'h5 OPB=8'h5 MODE=1 | RES=8'h0
20 | CMD=1 | sub_max | Subtraction of max numbers | OPA=8'hFF OPB=8'hFF CMD=1 MODE=1 | RES=8'h0 | MEDIUM
21 | CMD=1 | sub_a_less_b | Subtraction from a small number | OPA=8'h03 OPB=8'h05 CMD=1 MODE=1 | RES=8'hFE | HIGH
22 | CMD=2 | add_cin | Addition with carry | OPA=8'h5 OPB=8'h2 CIN=1 CMD=2 MODE=1 | RES=8'h8 | HIGH
23 | CMD=2 | add_max_cin | Addition of two max numbers with carry | OPA=8'hFF OPB=8'hFF CIN=1 CMD=2 MODE=1 | RES=9'h1FF COUT=1 | HIGH
24 | CMD=2 | add_zero | Addition of two zeros with zero as carry | OPA=8'h0 OPB=8'h0 CIN=0 CMD=2 MODE=1 | RES=8'h0
25 | CMD=3 | sub_cin | Subtraction with cin | OPA=8'h0A OPB=8'h05 CIN=1 CMD=3 MODE=1 | RES=8'h04
26 | CMD=3 | sub_cin_a_less_b | Subtraction with cin and a less than b | OPA=8'h01 OPB=8'h01 CIN=1 CMD=3 MODE=1 | RES=8'FF
27 | CMD=3 | sub_zero_cin | Subtraction with cin and a b both zero | OPA=8'h00 OPB=8'h00 CIN=1 CMD=3 MODE=1 | RES=8'FF OFLOW=1 | HIGH
28 | CMD=4 | increment_num | Incrementing a number | OPA=8'h01 CMD=4 MODE=1 | RES=8'h02
29 | CMD=4 | increment_max | incrementing a maximum number | OPA=8'hFF CMD=4 MODE=1 | RES=8'h00
30 | CMD=5 | decrement_num | Decrementing a number | OPA=8'h03 CMD=5 MODE=1 | RES=8'h02
31 | CMD=5 | decrement_0 | Decrementing 0 | OPA=8'h0 CMD=5 MODE=1 | RES=8'hFF | HIGH
32 | CMD=6 | increment_num | Incrementing a number | OPB=8'h01 CMD=6 MODE=1 | RES=8'h02
33 | CMD=6 | increment_max | incrementing a maximum number | OPB=8'hFF CMD=6 MODE=1 | RES=8'h00
34 | CMD=7 | decrement_num | Decrementing a number | OPB=8'h03 CMD=7 MODE=1 | RES=8'h02
35 | CMD=7 | decrement_0 | Decrementing 0 | OPB=8'h0 CMD=7 MODE=1 | RES=8'hFF | HIGH
36 | CMD=8 | compare_a_great_b | Compare Numbers | OPA=8'h05 OPB=8'h02 CMD=8 MODE=1 | G=1 L=0 E=0
37 | CMD=8 | compare_a_less_b | Compare Numbers | OPA=8'H02 OPB=8'h05 CMD=8 MODE=1 | G=0 L=1 E=0
38 | CMD=8 | compare_a_equal_b | Compare Numbers | OPA=8'h00 OPB=8'h00 CMD=8 MODE=1 | G=0 L=0 E=1
39 | CMD=9 | A_B_inc_mul | Increment A and B and then multiply | OPA=8'h02 OPB=8'h03 CMD=9 MODE=1 | RES=8'h0C | MEDIUM
40 | CMD=9 | A_B_inc_mul_max | Increment A and B then multiply | OPA=8'FF OPB=8'hFF CMD=9 MODE=1 | RES=8'h00 | MEDIUM
41 | CMD=9 | A_B_inc_mul_ovflow | Increment A and B then multiply | OPA=8'h0F OPB=8'h0F CMD=9 MODE=1 | RES=9'h100 COUT=1 | LOW
42 | CMD=10 | A_lshift_multiply | Left shift A and multiply | OPA=8'h01 OPB=8'h02 CMD=10 MODE=1 | RES=8'04
43 | CMD=0 | and | And operation | OPA=8'h01 OPB=8'h01 CMD=0 MODE=0 | RES=8'h01
44 | CMD=0 | and_all_one | And operation of two max numbers | OPA=8'h11 OPB=8'h11 CMD=0 MODE=0 | RES=8'h11
45 | CMD=0 | and_zero | And operation of two zero input | OPA=8'h00 OPB=8'h00 CMD=0 MODE=0 | RES=8'h00
46 | CMD=1 | nand | nand operation | OPA=8'h40 OPB=8'h02 CMD=1 MODE=0 | RES=8'hFF
47 | CMD=1 | nand_all_one | Nand operation of two max numbers | OPA=8'h11 OPB=8'h11 CMD=1 MODE=0 | RES=8'h00
48 | CMD=1 | nand_zero | Nand operation of two zero input | OPA=8'h00 OPB=8'h00 CMD=1 MODE=0 | RES=8'h11
49 | CMD=2 | or | or operaton | OPA=8'h01 OPB=8'h10 CMD=2 MODE=0 | RES=8'h11
50 | CMD=2 | or_all_one | Or operation of two max numbers | OPA=8'h11 OPB=8'h11 CMD=2 MODE=0 | RES=8'h11
51 | CMD=2 | or_zero | Or operation of two zero input | OPA=8'h00 OPB=8'h00 CMD=2 MODE=0 | RES=8'h00
52 | CMD=3 | nor | nor operation | OPA=8'h0F OPB=8'hF0 CMD=3 MODE=0 | RES=8'h00
53 | CMD=3 | nor_all_one | Nor operation of two max numbers | OPA=8'h11 OPB=8'h11 CMD=3 MODE=0 | RES=8'h00
54 | CMD=3 | nor_zero | Nor operation of two zero input | OPA=8'h00 OPB=8'h00 CMD=3 MODE=0 | RES=8'h11
55 | CMD=4 | xor | xor operation | OPA=8'h01 OPB=8'10 CMD= 4 MODE=0 | RES=8'h11
56 | CMD=3 | xor_all_one | Xor operation of two max numbers | OPA=8'h11 OPB=8'h11 CMD=4 MODE=0 | RES=8'h00
57 | CMD=3 | xor_zero | Xor operation of two zero input | OPA=8'h00 OPB=8'h00 CMD=4 MODE=0 | RES=8'h11
58 | CMD=5 | xnor | xnor operation | OPA=8'h01 OPB=8'h10 CMD=5 MODE=0 | RES=8'hEE
59 | CMD=0 | xnor_all_one | Xnor operation of two max numbers | OPA=8'h11 OPB=8'h11 CMD=5 MODE=0 | RES=8'h11
60 | CMD=0 | xnor_zero | Xnor operation of two zero input | OPA=8'h00 OPB=8'h00 CMD=5 MODE=0 | RES=8'h11
61 | CMD=6 | not A | inverse of A | OPA=8'hFF CMD=6 MODE=0 | RES=8'h00
62 | CMD =7 | not B | inverse of B | OPB=8'hF0 CMD=7 MODE=0 | RES=8'h0F
63 | CMD=8 | SHR1_A | Shift right A by 1 | OPA=8'h40 CMD=8 MODE=0 | RES=8'h20 | HIGH
64 | CMD=8 | SHR1_A_1 | Shift right A rightmost 1 is shifted | OPA=8'h01 CMD=8 MODE=0 | RES=8'h00 | HIGH
65 | CMD=9 | SHL1_A | Shift left A by 1 | OPA=8'h40 CMD=9 MODE=0 | RES=8'h80 | HIGH
66 | CMD=9 | SHL1_A_1 | Shift left A leftmost 1 is shifted | OPA=8'h10 CMD=9 MODE=0 | RES=8'h00 | HIGH
67 | CMD=10 | SHR1_B | Shift right B by 1 | OPB=8'h40 CMD=10 MODE=0 | RES=8'h20 | HIGH
68 | CMD=10 | SHR1_B_1 | Shift right B rightmost 1 is shifted | OPB=8'h01 CMD=10 MODE=0 | RES=8'h00 | HIGH
69 | CMD=11 | SHL1_B | Shift left B by 1 | OPB=8'h40 CMD=11 MODE=0 | RES=8'h80 | HIGH
70 | CMD=11 | SHL1_B_1 | Shift left B leftmost 1 is shifted | OPB=8'h10 CMD=11 MODE=0 | RES=8'h00
71 | CMD=12 | ROL_A_B | Rotate left A by B if B[2:0]=000, no rotation | OPA=8'h01 OPB=00, CMD=12 MODE=0 | RES=8'h01
72 | CMD=12 | ROL_1 | Rotate left A by B if B[2:0]=001, rotate left by 1 | OPA=8'h01 OPB=8'h01 CMD=12 MODE=0 | RES=8'h02
73 | CMD=12 | ROL_2 | Rotate left A by B if B[2:0]=010, rotate left by 2 | OPA=8'h01 OPB=8'h02 CMD=12 MODE=0 | RES=8'h04
74 | CMD=12 | ROL_3 | Rotate left A by B if B[2:0]=011, rotate left by 3 | OPA=8'h01 OPB=8'h03 CMD=12 MODE=0 | RES=8'h08
75 | CMD=12 | ROL_4 | Rotate left A by B if B[2:0]=100, rotate left by 4 | OPA=8'h01 OPB=8'h04 CMD=12 MODE=0 | RES=8'h10
76 | CMD=12 | ROL_5 | Rotate left A by B if B[2:0]=101, rotate left by 5 | OPA=8'h01 OPB=8'h05 CMD=12 MODE=0 | RES=8'h20
77 | CMD=12 | ROL_6 | Rotate left A by B if B[2:0]=110, rotate left by 6 | OPA=8'h01 OPB=8'h06 CMD=12 MODE=0 | RES=8'h40
78 | CMD=12 | ROL_7 | Rotate left A by B if B[2:0]=111, rotate left by 7 | OPA=8'h01 OPB=8'h07 CMD=12 MODE=0 | RES=8'h80
79 | CMD=12 | Error_ROL_1 | B[4]=1 | OPA=8'h01 OPB=8'h10 CMD=12 MODE=0 | ERR=1 | LOW
80 | CMD=12 | Error_ROL_2 | B[5]=1 | OPA=8'h01 OPB=8'h20 CMD=12 MODE=0 | ERR=1 | LOW
81 | CMD=12 | Error_ROL_3 | B[6]=1 | OPA=8'h01 OPB=8'h40 CMD=12 MODE=0 | ERR=1 | LOW
82 | CMD=12 | Error_ROL_4 | B[7]=1 | OPA=8'h01 OPB=8'h80 CMD=12 MODE=0 | ERR=1 | LOW
83 | CMD=13 | ROR_A_B | Rotate right A by B if B[2:0]=000, no rotation | OPA=8'h80 OPB=00, CMD=13 MODE=0 | RES=8'h80 | MEDIUM
84 | CMD=13 | ROR_1 | Rotate right A by B if B[2:0]=001, rotate right by 1 | OPA=8'h80 OPB=8'h01 CMD=13 MODE=0 | RES=8'h40
85 | CMD=13 | ROR_2 | Rotate right A by B if B[2:0]=010, rotate right by 2 | OPA=8'h80 OPB=02, CMD=13 MODE=0 | RES=8'h20
86 | CMD=13 | ROR_3 | Rotate right A by B if B[2:0]=011, rotate right by 3 | OPA=8'h80 OPB=03, CMD=13 MODE=0 | RES=8'h10
87 | CMD=13 | ROR_4 | Rotate right A by B if B[2:0]=100, rotate right by 4 | OPA=8'h80 OPB=04, CMD=13 MODE=0 | RES=8'h08
88 | CMD=13 | ROR_5 | Rotate right A by B if B[2:0]=101, rotate right by 5 | OPA=8'h80 OPB=05, CMD=13 MODE=0 | RES=8'h04
89 | CMD=13 | ROR_6 | Rotate right A by B if B[2:0]=110, rotate right by 6 | OPA=8'h80 OPB=06, CMD=13 MODE=0 | RES=8'h02
90 | CMD=13 | ROR_7 | Rotate right A by B if B[2:0]=111, rotate right by 7 | OPA=8'h80 OPB=07, CMD=13 MODE=0 | RES=8'h01
91 | CMD=13 | Error_ROR_1 | B[4]=1 | OPA=8'h80 OPB=10, CMD=13 MODE=0 | ERR=1 | LOW
92 | CMD=13 | Error_ROR_2 | B[5]=1 | OPA=8'h80 OPB=20, CMD=13 MODE=0 | ERR=1 | LOW
93 | CMD=13 | Error_ROR_3 | B[6]=1 | OPA=8'h80 OPB=30, CMD=13 MODE=0 | ERR=1 | LOW
94 | CMD=13 | Error_ROR_4 | B[7]=1 | OPA=8'h80 OPB=40, CMD=13 MODE=0 | ERR=1 | LOW
95 | CMD=14 | Error_cmd | Invalid CMD | CMD=14 INP_VALID=2'b11 OPA=8'h00 OPB=8'h01 | ERR=1 | HIGH
96 | CMD=15 | Error_cmd | Invalid CMD | CMD=15 | ERR=1 | HIGH
97 | CMD | Random_test | Random test cases | All CMD test cases random | Result according to the operation | MEDIUM
98 | INP_VALID | Inp_1 | Verify operand 1 only valid and within 16 clock cycles operand 2 valid | INP_VALID=2'b01 | Counter increments and no output | HIGH
99 | INP_VALID | Inp_2 | Verify operand 2 valid and within 16 clock cycle operand 2 valid | INP_VALID =2'b10 CMD=0 MODE=1 OPA=8'd05 OPB=8'd4 | Counter increments and no output | HIGH
100 | INP_VALID | INP_0 | Verify no operand | INP_VALID=2'b00 | Counter will not increment and no operation | HIGH
101 | Error | Inp_1 and err | Verify if operand 1 valid no operand 2 within 16 clock cycles | INP_VALID=2'b01 | ERR=1 | HIGH
102 | Error | Inp_2 and err | Verify operand 2 valid and no operand 1 within 16 clock cycles | INP_VALID=2'b10 CMD=0 MODE=1 OPA=8'd5 OPB=8'd4 | ERR=1 | HIGH

## Sheet2
Functional Coverage | Feature | Coverage | Bins | No. of bins | Status
| OPA | Operand A values | opa_val | 1 | Covered
| OPB | Operand B values | opb_val | 1 | Covered
| CE | Clock Enable 0 and 1 | ce_0, ce_1 | 2 | Covered
| MODE | Mode values | mode_0, mode_1 | 2 | Covered
| CIN | Carry in values | cin_0, cin_1 | 2 | Covered
| CMD | command values | cmd_val | 1 | Covered
| INP_VALID | input valid values | inp_0, inp_1, inp_2, inp_3 | 3 | Covered
| RES | result values | res_va; | 1 | Covered
| COUT | cout values | cout_0, cout_1 | 2 | Covered
| OFLOW | overflow values | oflow_0, oflow_1 | 2 | Covered
| G | G values | G_val | 1 | Covered
| E | E values | E_val | 1 | Covered
| L | L values | L_val | 1 | Covered
| ERR | error values | err_val | 2 | Covered
Cross Coverage
INP_VALID and MODE
INP_VALID and MODE
CIN and CMD
CE and CMD
MODE and CMD
CE and MODE
CMD and INP_VALID

## Sheet3
Assertion | Feature | Expected Behaviour | Status
1 | Reset | On reset, all values 0 | Covered
2 | Clock Enable | CE=0, RES should hold the values of previous operation no new operation | Covered
3 | INP_VALID | When INP_VALID=2'b00, the RES should hold the previous value and no new operation | Covered
4 | MODE | MODE=0, and CMD should be inside 0 to 13 | Covered
5 | OFLOW | OFLOW should only be high when MODE is 1 operations | Covered
6 | COUT | COUT should only be high when MODE is 1 operations | Covered
7 | 16 clock cycle | When INP_VALID=2'b01 within 16 clock cycles INP_VALID should be 10 or 11 or else error flag high | Covered
8 | 16 clock cycle | When INP_VALID=2'b10 within 16 clock cycles INP_VALID should be 01 or 11 | Covered
9 | Multiplication 3 clock cycles | Multiplication operation , output at 3rd clock | Covered